## Caisson
EquipmentId | CaissonName | CaissonNumber
244 | CA-CWP Seawater lift caisson C4 | C4
248 | CA-CWP Seawater disposal caisson C8 | C8

## Criteria
AssetId | AssetName | CriteriaID | Direction | ReturnPeriod_yrs | WaterDepth | WaveHeight_m | WavePeriod_secs | WindSpeed_ms | CurrentSpeed_ms
9 | CA-CWP | 1 | Omni | 100 | 132.1 | 16.7 | 12.9 | 0 | 0.3
9 | CA-CWP | 2 | Omni | 100 | 126.3 | 16.7 | 12.9 | 0 | 0.3
9 | CA-CWP | 3 | Omni | 100 | 132.1 | 16.7 | 9.9 | 0 | 0.3
9 | CA-CWP | 4 | Omni | 100 | 126.3 | 16.7 | 9.9 | 0 | 0.3

## Hydrodynamics
AssetId | AssetName | Water Depth (m) | WaveKinematicsFactor | CurrentBlockage | ConductorShielding | CdRough | CmRough | CdSmooth | CmSmooth | WaveTheory
9 | CA-CWP | 129.5 | 0.91 | 1 | 1 | 1.208 | 1.2 | 0.65 | 1.6 | Stokes V

## Marine Growth
MarineGrowthID | Depth (m) | Thickness (mm)
1 | 4.5 | 0
2 | 4.5 | 30
3 | -129.5 | 30
4 | -129.5 | 0

## Sections
SectionNo | EquipmentID | CaissonName | SectionTopElevationX_m | SectionTopElevationY_m | SectionTopElevationZ_m | SectionBottomElevationX_m | SectionBottomElevationY_m | SectionBottomElevationZ_m | SectionOD_mm | SectionWT_mm | SectionYield_MPa | SectionLength_m
427 | 244 | CA-CWP Seawater lift caisson C4 | 0 | 14.2 | 0 | 0 | 8.7 | 0 | 1250 | 25 | NULL | 5.5
428 | 244 | CA-CWP Seawater lift caisson C4 | 0 | 8.7 | 0 | 0 | 7.3 | 0 | 1260 | 30 | NULL | 1.4
429 | 244 | CA-CWP Seawater lift caisson C4 | 0 | 7.3 | 0 | 0 | -21 | 0 | 1250 | 25 | NULL | 28.3
430 | 244 | CA-CWP Seawater lift caisson C4 | 0 | -21 | 0 | 0 | -38.3 | 0 | 1250 | 15 | NULL | 17.3
431 | 244 | CA-CWP Seawater lift caisson C4 | 0 | -38.3 | 0 | 0 | -39.7 | 0 | 1250 | 30 | NULL | 1.4
432 | 244 | CA-CWP Seawater lift caisson C4 | 0 | -39.7 | 0 | 0 | -64.5 | 0 | 1250 | 15 | NULL | 24.8
433 | 244 | CA-CWP Seawater lift caisson C4 | 0 | -64.5 | 0 | 0 | -67.5 | 0 | 1250 | 25 | NULL | 3
434 | 244 | CA-CWP Seawater lift caisson C4 | 0 | -67.5 | 0 | 0 | -92.3 | 0 | 1250 | 15 | NULL | 24.8
435 | 244 | CA-CWP Seawater lift caisson C4 | 0 | -92.3 | 0 | 0 | -93.7 | 0 | 1250 | 30 | NULL | 1.4
436 | 244 | CA-CWP Seawater lift caisson C4 | 0 | -93.7 | 0 | 0 | -101 | 0 | 1250 | 15 | NULL | 7.3
467 | 248 | CA-CWP Seawater disposal caisson C8 | 0 | 13.9 | 0 | 0 | 8.75 | 0 | 1500 | 30 | NULL | 5.15
468 | 248 | CA-CWP Seawater disposal caisson C8 | 0 | 8.75 | 0 | 0 | 7.25 | 0 | 1500 | 35 | NULL | 1.5
469 | 248 | CA-CWP Seawater disposal caisson C8 | 0 | 7.25 | 0 | 0 | -5 | 0 | 1500 | 30 | NULL | 12.25
470 | 248 | CA-CWP Seawater disposal caisson C8 | 0 | -5 | 0 | 0 | -12.5 | 0 | 1500 | 20 | NULL | 7.5
471 | 248 | CA-CWP Seawater disposal caisson C8 | 0 | -12.5 | 0 | 0 | -15.5 | 0 | 1500 | 30 | NULL | 3
472 | 248 | CA-CWP Seawater disposal caisson C8 | 0 | -15.5 | 0 | 0 | -37.5 | 0 | 1500 | 20 | NULL | 22
473 | 248 | CA-CWP Seawater disposal caisson C8 | 0 | -37.5 | 0 | 0 | -40 | 0 | 1500 | 30 | NULL | 2.5
474 | 248 | CA-CWP Seawater disposal caisson C8 | 0 | -40 | 0 | 0 | -44 | 0 | 1500 | 20 | NULL | 4

## Supports
EquipmentID | CaissonName | SupportNo | SupportElevationX_m | SupportElevationY_m | SupportElevationZ_m | SupportType | SupportFixity
244 | CA-CWP Seawater lift caisson C4 | 307 | 0 | 8 | 0 | DWS Welded stub | Fixed
244 | CA-CWP Seawater lift caisson C4 | 308 | 0 | -14 | 0 | Guide | Pinned
244 | CA-CWP Seawater lift caisson C4 | 309 | 0 | -39 | 0 | Fully welded stub | Fixed
244 | CA-CWP Seawater lift caisson C4 | 310 | 0 | -66 | 0 | Guide | Pinned
248 | CA-CWP Seawater disposal caisson C8 | 326 | 0 | 8 | 0 | DWS Welded stub | Fixed
248 | CA-CWP Seawater disposal caisson C8 | 327 | 0 | -14 | 0 | Guide | Pinned
248 | CA-CWP Seawater disposal caisson C8 | 328 | 0 | -39 | 0 | Guide | Pinned